## TABLE S2a
Supplementary Table S2a
Results of Various Laboratory Measurements of Soil Properties
Sample Site ID | Easting [m, UTM Zone 6N] | Northing [m, UTM Zone 6N] | Sample Depth [m] | Soil Type | Porosity [-] | Bulk Density [g/cm3] | Saturated Thermal Conductivity [W/m-K] | Dry Soil Thermal Conductivity [W/m-K] | Saturated Hydraulic Conductivity [m/s] | Sample Site ID | Easting [m, UTM Zone 6N] | Northing [m, UTM Zone 6N] | Sample Depth [m] | Soil Type | Porosity [-] | Bulk Density [g/cm3] | Saturated Thermal Conductivity [W/m-K] | Dry Soil Thermal Conductivity [W/m-K] | Saturated Hydraulic Conductivity [m/s] | Sample Site ID | Easting [m, UTM Zone 6N] | Northing [m, UTM Zone 6N] | Sample Depth [m] | Soil Type | Porosity [-] | Bulk Density [g/cm3] | Saturated Thermal Conductivity [W/m-K] | Dry Soil Thermal Conductivity [W/m-K] | Saturated Hydraulic Conductivity [m/s] | Sample Site ID | Easting [m, UTM Zone 6N] | Northing [m, UTM Zone 6N] | Sample Depth [m] | Soil Type | Porosity [-] | Bulk Density [g/cm3] | Saturated Thermal Conductivity [W/m-K] | Dry Soil Thermal Conductivity [W/m-K] | Saturated Hydraulic Conductivity [m/s]
SAR18_000 | 399402 | 7607770 | 2.5 | Acrotelm | 0.71205 | 0.40241 |  | 0.055 | 0.00044985 | SAR18_001 | 399367 | 7607755 | 2.5 | Catotelm | 0.86606 | 0.25936 |  | 0.06 | 3.7616e-05 | SAR19_413 | 392792.995 | 7628530.237 | 21 | O-rich Mineral | 0 | 0 |  |  | 1.1574e-08 | SAR19_309 | 353822.1 | 7632908.6 | 35 | O-poor Mineral | 0.48896 | 1.1124 | 1.269 |  | 2.3148e-08
SAR18_002 | 399367 | 7607755 | 2.5 | Acrotelm | 0.96185 | 0.089639 |  | 0.064 | 0.0020272 | SAR18_002 | 399367 | 7607755 | 17.5 | Catotelm | 0.84072 | 0.33265 |  | 0.065 | 3.0093e-06 | SAR19_413 | 392792.995 | 7628530.237 | 21 | O-rich Mineral | 0 | 0 |  |  |  | SAR19_310 | 359806.59 | 7630683.9 | 25 | O-poor Mineral | 0.43976 | 1.1205 | 1.309
SAR18_003 | 399074 | 7607725 | 2.5 | Acrotelm | 0.99321 | 0.098635 |  | 0.064 | 0.0035347 | SAR18_003 | 399074 | 7607725 | 22.5 | Catotelm | 0.88675 | 0.26538 |  | 0.054 | 1.3229e-05 | UKP_411 | 407901 | 7606037 | 12.5 | O-rich Mineral | 0.83896 | 0.16586 |  |  |  | SAR19_314 | 383161.01 | 7622146.43 | 32 | O-poor Mineral | 0.44779 | 1.1365 | 1.698 |  | 1.142e-06
SAR18_005 | 398688 | 7607646 | 4.5 | Acrotelm | 0.94675 | 0.082169 |  | 0.059 | 0.0020278 | SAR18_003 | 399074 | 7607725 | 27.5 | Catotelm | 0.82357 | 0.33309 |  | 0.068 | 4.8611e-06 | SAR19_102 | 393562.463 | 7614735.017 | 23 | O-rich Mineral | 0.80924 | 0.42972 | 0.597 |  | 5.6713e-06 | SAR19_100 | 393547.438 | 7614733.253 | 36 | O-poor Mineral | 0.36546 | 1.1928 | 1.041 |  | 8.1019e-08
SAR18_100 | 398149 | 7611921 | 4.5 | Acrotelm | 0.97779 | 0.095221 |  |  | 0.0018225 | SAR18_004 | 399074 | 7607725 | 2.5 | Catotelm | 0.94402 | 0.21839 |  | 0.048 | 4.603e-05 | SAR18_100 | 398149 | 7611921 | 17.5 | O-rich Mineral | 0.78386 | 0.47839 |  |  | 1.794e-06 | SAR19_514 | 358042.425 | 7612609.16 | 19 | O-poor Mineral | 0.51406 | 1.1968 | 1.318 |  | 1.0417e-07
SAR18_102 | 397878 | 7611853 | 12.5 | Acrotelm | 1.0492 | 0.068675 |  | 0.06 | 0.0020625 | SAR18_006 | 398688 | 7607646 | 17.5 | Catotelm | 0.90888 | 0.25598 |  | 0.062 | 6.1343e-06 | SAR19_307 | 352241.59 | 7636027.78 | 21 | O-rich Mineral | 0.69277 | 0.55422 |  | 0.075 | 1.6204e-06 | SAR19_008 | 393631.846 | 7614440.827 | 32 | O-poor Mineral | 0.35944 | 1.2008 | 1.103 |  | 1.1574e-08
SAR18_102 | 397878 | 7611853 | 4.5 | Acrotelm | 0.88426 | 0.064137 |  |  | 0.0035347 | SAR18_006 | 398688 | 7607646 | 7.5 | Catotelm | 0.96116 | 0.16369 |  | 0.045 | 5.3241e-05 | SAR19_404 | 377542.971 | 7644982.307 | 30 | O-rich Mineral | 0.64257 | 0.62249 | 1.05 |  | 2.0255e-06 | SAR18_204 | 396216 | 7611579 | 27.5 | O-poor Mineral | 0.43414 | 1.2085 | 1.423 | 0.391 | 2.3148e-08
SAR18_103 | 397878 | 7611853 | 4.5 | Acrotelm | 0.96936 | 0.058353 |  | 0.076 | 0.0045029 | SAR18_006 | 398688 | 7607646 | 22.5 | Catotelm | 0.84574 | 0.26675 |  |  | 4.9421e-06 | SAR19_409 | 390629.031 | 7639342.405 | 37 | O-rich Mineral | 0.53213 | 0.63454 | 0.767 |  | 6.9444e-08 | SAR19_103 | 393580.269 | 7614739.828 | 25 | O-poor Mineral | 0.50803 | 1.2169 | 1.27 |  | 2.3148e-09
SAR18_105 | 397545 | 7611920 | 12.5 | Acrotelm | 0.83281 | 0.10795 |  | 0.06 | 0.0004024 | SAR18_008 | 398397 | 7607647 | 4.5 | Catotelm | 0.85771 | 0.22747 |  | 0.055 | 8.2176e-05 | UKP_302 | 401807 | 7617438 | 13.5 | O-rich Mineral | 0.7155 | 0.67835 | 0.736 |  | 1.81e-05 | SAR19_400 | 380810.856 | 7635896.912 | 27 | O-poor Mineral | 0.39357 | 1.2169 | 1.212 |  | 5.787e-08
SAR18_107 | 397335 | 7611919 | 12.5 | Acrotelm | 0.89687 | 0.17454 |  | 0.052 | 9.0509e-05 | SAR18_101 | 398149 | 7611921 | 4.5 | Catotelm | 0.92398 | 0.15944 |  | 0.05 | 6.9525e-05 | SAR18_209 | 396580 | 7611812 | 33.5 | O-rich Mineral | 0.69799 | 0.74956 | 0.828 | 0.167 | 5.787e-08 | SAR19_101 | 393549.416 | 7614735.141 | 30 | O-poor Mineral | 0.47992 | 1.241 | 1.7 |  | 2.5463e-07
SAR18_201 | 396530 | 7611635 | 17.5 | Acrotelm | 0.85293 | 0.11715 | 0.472 | 0.051 | 0.0027473 | SAR18_104 | 397878 | 7611853 | 5.5 | Catotelm | 0.90498 | 0.18317 |  | 0.05 | 5.2465e-05 | SAR18_701 | 407213 | 7612917 | 27.5 | O-rich Mineral | 0.61253 | 0.79651 | 1.418 |  | 1.412e-05 | SAR18_205 | 396216 | 7611579 | 32.5 | O-poor Mineral | 0.48871 | 1.2526 | 1.471 | 0.281 | 1.1574e-08
SAR18_202 | 396383 | 7611523 | 7.5 | Acrotelm | 0.96032 | 0.070321 | 0.334 | 0.049 | 0.0018789 | SAR18_105 | 397545 | 7611920 | 24.5 | Catotelm | 0.86277 | 0.18594 |  |  | 5.1354e-05 | SAR19_500 | 297257.561 | 7615175.451 | 35 | O-rich Mineral | 0.55221 | 0.81526 | 0.746 |  | 5.787e-08 | SAR19_301 | 346707.95 | 7642296.1 | 35 | O-poor Mineral | 0.40361 | 1.2851 | 1.224 |  | 1.1574e-08
SAR18_203 | 396379 | 7611511 | 7.5 | Acrotelm | 0.85847 | 0.13498 | 0.569 | 0.0077 | 0.00011612 | SAR18_106 | 397335 | 7611919 | 22.5 | Catotelm | 0.80458 | 0.49092 |  | 0.102 | 7.1759e-07 | SAR19_510 | 338425.93 | 7610706.827 | 30 | O-rich Mineral | 0.52209 | 0.85141 | 0.626 |  | 2.8935e-06 | SAR19_105 | 410649.526 | 7618036.384 | 35 | O-poor Mineral | 0.40161 | 1.2972 | 1.654 |  | 7.4074e-07
SAR18_204 | 396216 | 7611579 | 2.5 | Acrotelm | 0.88297 | 0.12241 | 0.456 |  | 0.002696 | SAR18_106 | 397335 | 7611919 | 17.5 | Catotelm | 0.83137 | 0.18663 |  | 0.061 | 6.7512e-05 | SAR19_410 | 390621.786 | 7639341.835 | 33 | O-rich Mineral | 0.57229 | 0.85944 | 1.053 | 0.138 | 6.8287e-07 | SAR19_400 | 380810.856 | 7635896.912 | 30 | O-poor Mineral | 0.3253 | 1.3213 | 1.182 |  | 2.4884e-06
SAR18_204 | 396216 | 7611579 | 2.5 | Acrotelm | 0.87703 | 0.08743 | 0.453 | 0.045 | 0.00063811 | SAR18_108 | - | - | 2.5 | Catotelm | 0.73707 | 0.59197 |  | 0.134 | 3.044e-06 | SAR18_802 | 395633 | 7612085 | 37.5 | O-rich Mineral | 0.55044 | 0.85976 | 0.601 |  | 4.3981e-07 | SAR19_508 | 332348.441 | 7610326.479 | 54 | O-poor Mineral | 0.43373 | 1.3293 | 1.741 |  | 1.5046e-07
SAR18_205 | 396216 | 7611579 | 2.5 | Acrotelm | 0.84795 | 0.14004 | 0.55 | 0.043 | 0.00014506 | SAR18_201 | 396530 | 7611635 | 25.5 | Catotelm | 0.82984 | 0.3445 | 0.58 | 0.075 | 4.2824e-06 | UKP_003 | 402700 | 7616460 | 22.5 | O-rich Mineral | 0.63855 | 0.86639 | 0.942 |  | 1.16e-08 | SAR19_313 | 375275.22 | 7627955.3 | 25 | O-poor Mineral | 0.34137 | 1.3976 | 1.74 |  | 6.9444e-08
SAR18_207 | 396015 | 7611560 | 12.5 | Acrotelm | 0.88651 | 0.22237 | 0.587 | 0.059 | 1.3194e-05 | SAR18_202 | 396383 | 7611523 | 22.5 | Catotelm | 0.82582 | 0.25434 | 0.648 | 0.063 | 0.00023881 | SAR19_504 | 309760.306 | 7612230.233 | 38 | O-rich Mineral | 0.48193 | 0.86747 | 1.026 |  | 5.2083e-07 | SAR19_513 | 358032.431 | 7612608.323 | 14 | O-poor Mineral | 0.41365 | 1.4056 | 1.437 |  | 9.2593e-08
SAR18_208 | 396555 | 7611794 | 7.5 | Acrotelm | 0.89884 | 0.08992 | 0.413 | 0.056 | 0.0022527 | SAR18_203 | 396379 | 7611511 | 17.5 | Catotelm | 0.8102 | 0.16888 | 0.582 | 0.045 | 7.8507e-05 | SAR19_503 | 309757.834 | 7612220.93 | 28 | O-rich Mineral | 0.69719 | 0.87108 | 1.313 |  | 2.3148e-08 | SAR19_111 | 410272.415 | 7618414.986 | 25 | O-poor Mineral | 0.40361 | 1.4458 | 1.586 |  | 4.6296e-08
SAR18_209 | 396580 | 7611812 | 2.5 | Acrotelm | 0.9512 | 0.10205 | 0.2433 | 0.058 | 0.0016879 | SAR18_203 | 396379 | 7611511 | 22.5 | Catotelm | 0.76908 | 0.32502 | 0.452 | 0.077 | 5.4398e-05 | SVB_V | - | - | 32.5 | O-rich Mineral | 0.60618 | 0.92173 |  |  | 3.29e-07 | SAR18_712 | 406741 | 7612706 | 37.5 | O-poor Mineral | 0.29771 | 1.5139 | 1.875 |  | 8.7963e-07
SAR18_500 | 405553 | 7612653 | 7.5 | Acrotelm | 0.95337 | 0.066867 | 0.54 | 0.045 | 0.0024911 | SAR18_205 | 396216 | 7611579 | 22.5 | Catotelm | 0.90365 | 0.18012 |  | 0.047 | 3.1678e-05 | SAR19_411 | 392196.913 | 7633996.952 | 33 | O-rich Mineral | 0.4759 | 0.92369 | 1.095 |  | 3.1096e-05 | SAR18_502 | 405547 | 7612658 | 12.5 | O-poor Mineral | 0.46723 | 1.5246 | 1.854 | 0.437 | 1.1574e-08
SAR18_501 | 405546 | 7612665 | 5.5 | Acrotelm | 0.87088 | 0.077992 | 0.579 | 0.092 | 0.0013738 | SAR18_206 | 396015 | 7611560 | 18.5 | Catotelm | 0.81253 | 0.25349 |  | 0.062 | 1.4201e-05 | SAR18_711 | 406882 | 7612716 | 32.5 | O-rich Mineral | 0.58422 | 0.93526 | 2.038 | 0.159 | 3.4722e-08 | SAR19_405 | 381475.809 | 7645591.011 | 24 | O-poor Mineral | 0.22892 | 1.5502 | 1.742 |  | 4.2245e-06
SAR18_503 | 405662 | 7612720 | 4.5 | Acrotelm | 0.89482 | 0.076145 | 0.237 | 0.032 | 0.0026385 | SAR18_209 | 396580 | 7611812 | 14.5 | Catotelm | 0.78558 | 0.39578 |  | 0.092 | 5.4861e-05 | SAR19_315 | 388198.77 | 7617478.87 | 20 | O-rich Mineral | 0.61647 | 0.93574 | 0.935 | 0.189 | 3.3565e-06 | SAR18_513 | 405875 | 7612701 | 9.5 | O-poor Mineral | 0.36546 | 1.5694 | 1.1677 |  | 1.1574e-08
SAR18_505 | 405670 | 7612738 | 3.5 | Acrotelm | 0.98193 | 0.065944 | 0.568 | 0.039 | 0.0028098 | SAR18_500 | 405553 | 7612653 | 22.5 | Catotelm | 0.83229 | 0.18606 | 0.53 | 0.087 | 0.00019753 | SAR19_513 | 358032.431 | 7612608.323 | 40 | O-rich Mineral | 0.4739 | 0.98394 | 0.936 |  | 2.3148e-08 | SAR18_206 | 396015 | 7611560 | 23.5 | O-poor Mineral | 0.38353 | 1.6047 | 1.842 |  | 1.1574e-07
SAR18_506 | 405722 | 7612736 | 4.5 | Acrotelm | 0.89369 | 0.086305 | 0.489 | 0.04 | 0.0020444 | SAR18_501 | 405546 | 7612665 | 11.5 | Catotelm | 0.81285 | 0.23602 | 0.589 | 0.057 | 0.00016667 | SAR18_802 | 395633 | 7612085 | 35.5 | O-rich Mineral | 0.57562 | 1.0147 | 1.31 |  | 2.3148e-08 | SAR19_007 |  |  | 30 | O-poor Mineral | 0.36988 | 1.6317 | 1.906 |  | 6.9444e-09
SAR18_507 | 405722 | 7612736 | 17.5 | Acrotelm | 0.85245 | 0.24723 | 0.584 | 0.049 | 1.8715e-05 | SAR18_505 | 405670 | 7612738 | 12.5 | Catotelm | 0.80614 | 0.21699 | 0.601 | 0.042 | 3.9549e-05 | SAR18_809 | 395196 | 7615159 | 22.5 | O-rich Mineral | 0.55578 | 1.0224 | 1.276 |  | 1.0417e-06 | SAR19_009 | 393670.391 | 7614402.228 | 6 | O-poor Mineral | 0.32209 | 1.6888 | 1.746 |  | 1.2731e-07
SAR18_510 | 405769 | 7612769 | 14.5 | Acrotelm | 0.89639 | 0.20165 | 0.547 | 0.041 | 1.2998e-05 | SAR18_507 | 405722 | 7612736 | 32.5 | Catotelm | 0.77462 | 0.28835 | 0.573 | 0.104 | 6.8287e-06 | SAR19_511 | 346375.585 | 7610781.95 | 35 | O-rich Mineral | 0.44177 | 1.0562 | 1.005 |  | 1.6204e-07 | SB_30-40cm |  |  | 35 | O-poor Mineral | 0.31072 | 1.7653 | 2.032 |  | 1.85e-07
SAR18_511 | 405857 | 7612772 | 3.5 | Acrotelm | 0.92691 | 0.078715 | 0.492 | 0.037 | 0.0012226 | SAR18_507 | 405722 | 7612736 | 24.5 | Catotelm | 0.78036 | 0.30928 | 0.592 | 0.066 | 3.5069e-06 | SAR18_102 | 397878 | 7611853 | 27.5 | O-rich Mineral | 0.55811 | 1.0598 | 1.082 | 0.158 | 2.9745e-06 | SAR18_200 | 396530 | 7611635 | 9.5 | O-poor Mineral | 0.34149 | 1.7721 |  |  | 4.6296e-08
SAR18_701 | 407213 | 7612917 | 7.5 | Acrotelm | 0.94422 | 0.0751 | 0.483 | 0.065 | 0.0013846 | SAR18_508 | 405758 | 7612761 | 37.5 | Catotelm | 0.69863 | 0.54984 | 0.758 | 0.161 | 7.3264e-06 | SAR19_305 | 350206.62 | 7638395.94 | 30 | O-rich Mineral | 0.45582 | 1.0964 | 1.206 | 0.233 | 7.8125e-07 | SAR18_208 | 396555 | 7611794 | 22.5 | O-poor Mineral | 0.33012 | 1.8071 | 1.977 |  | 1.1574e-08
SAR18_702 | 407453 | 7612929 | 7.5 | Acrotelm | 0.89466 | 0.11659 | 0.641 | 0.06 | 0.00022338 | SAR18_508 | 405758 | 7612761 | 12.5 | Catotelm | 0.8445 | 0.22068 | 0.551 | 0.048 | 1.4734e-05 | SAR19_501 | 301847.598 | 7613954.408 | 34 | O-rich Mineral | 0.39357 | 1.1044 | 0.963 |  | 1.0417e-07 | SAR19_208 | 417648.67 | 7623251.72 | 30 | O-poor Mineral | 0.15261 | 1.8313 | 1.633 |  | 1.1574e-08
SAR18_705 | 407119 | 7612763 | 17.5 | Acrotelm | 0.91229 | 0.082691 | 0.517 | 0.234 | 0.0028571 | SAR18_508 | 405758 | 7612761 | 22.5 | Catotelm | 0.8551 | 0.25197 | 0.501 | 0.068 | 5.706e-06 | Population Mean |  |  |  |  | 0.5544 | 0.76396 | 1.0239 | 0.15986 | 3.2602e-06 | UKP_508b |  |  | 32.5 | O-poor Mineral | 0.30217 | 1.8457 | 2.483 |  | 4.47e-06
SAR18_711 | 406882 | 7612716 | 2.5 | Acrotelm | 0.87386 | 0.040161 | 0.532 | 0.163 | 0.0019568 | SAR18_510 | 405769 | 7612769 | 25.5 | Catotelm | 0.79799 | 0.29651 | 0.554 | 0.073 | 2.1991e-06 | Standard Deviation |  |  |  |  | 0.1851 | 0.29685 | 0.31389 | 0.044614 | 6.8862e-06 | SAR19_002 | 406044.207 | 7612796.835 | 30 | O-poor Mineral | 0.0080321 | 1.8554 | 1.333 |  | 5.787e-08
SAR18_800 | 395644 | 7616282 | 12.5 | Acrotelm | 0.82851 | 0.10759 | 0.505 |  | 0.00083102 | SAR18_510 | 405769 | 7612769 | 37.5 | Catotelm | 0.59004 | 0.60719 | 0.804 | 0.173 | 1.3889e-07 | [10 empty] | SAR19_312 | 363698.36 | 7629226.2 | 23 | O-poor Mineral | 0.040161 | 1.8996 | 2.187 |  | 1.7361e-07
SAR18_802 | 395633 | 7612085 | 3.5 | Acrotelm | 0.83116 | 0.13582 | 0.527 |  | 0.00024962 | SAR18_511 | 405857 | 7612772 | 17.5 | Catotelm | 0.82739 | 0.25695 | 0.595 | 0.059 | 6.6782e-06 | [10 empty] | SAR18_008 | 398397 | 7607647 | 16.5 | O-poor Mineral | 0.29173 | 1.9811 | 2.017 |  | 1.1574e-08
SAR18_806 | 394888 | 7616472 | 12.5 | Acrotelm | 0.82261 | 0.12755 | 0.297 |  | 0.0015961 | SAR18_512 | 405875 | 7612701 | 14.5 | Catotelm | 0.85325 | 0.19586 | 0.574 | 0.053 | 1.5775e-05 | [10 empty] | SAR18_511 | 405857 | 7612772 | 27.5 | O-poor Mineral |  |  | 1.416 |  | 5.5556e-06
SAR18_808 | 395207 | 7615168 | 7.5 | Acrotelm | 0.9104 | 0.10534 | 0.412 |  | 0.0011215 | SAR18_701 | 407213 | 7612917 | 17.5 | Catotelm | 0.79675 | 0.18458 | 0.59 |  | 0.00028087 | [10 empty] | Population Mean |  |  |  |  | 0.35923 | 1.4672 | 1.5936 | 0.36967 | 6.4277e-07
SAR19_003 | - | - | 19 | Acrotelm | 0.71285 | 0.66667 | 0.964 | 0.134 | 4.4753e-06 | SAR18_702 | 407453 | 7612929 | 17.5 | Catotelm | 0.80823 | 0.33349 | 0.584 | 0.144 | 2.4271e-05 | [10 empty] | Standard Deviation |  |  |  |  | 0.11611 | 0.26219 | 0.33925 | 0.065449 | 1.3937e-06
SAR19_003 | - | - | 17 | Acrotelm | 0.84659 | 0.30803 | 0.639 | 0.089 | 1.4815e-05 | SAR18_705 | 407119 | 7612763 | 57.5 | Catotelm |  |  | 0.619 |  | 7.7894e-06
SAR19_008 | 393631.846 | 7614440.827 | 1 | Acrotelm | 0.91968 | 0.20884 | 0.57 | 0.072 | 1.5664e-05 | SAR18_705 | 407119 | 7612763 | 27.5 | Catotelm | 0.79337 | 0.39606 | 0.637 | 0.105 | 1.5741e-05
SAR19_101 | 393549.416 | 7614735.141 | 2 | Acrotelm | 0.89558 | 0.11847 | 0.584 |  | 0.00016474 | SAR18_707 | 407111 | 7612753 | 7.5 | Catotelm | 0.88004 | 0.1998 | 0.546 | 0.076 | 2.2187e-05
SAR19_112 | 410028.389 | 7618864.441 | 16 | Acrotelm | 0.86386 | 0.21888 | 0.575 |  | 4.0934e-05 | SAR18_707 | 407111 | 7612753 | 47.5 | Catotelm | 0.87614 | 0.20008 | 0.584 | 0.079 | 2.0521e-05
SAR19_303 | 347854.66 | 7641574.22 | 18 | Acrotelm | 0.76707 | 0.17671 | 0.513 | 0.058 | 0.00014352 | SAR18_707 | 407111 | 7612753 | 25.5 | Catotelm | 0.86739 | 0.23787 | 0.597 | 0.06 | 1.2616e-05
SAR19_304 | 350228.36 | 7638474.75 | 14 | Acrotelm | 0.86345 | 0.14859 | 0.51 |  | 0.00024614 | SAR18_708 | 407059 | 7612751 | 12.5 | Catotelm | 0.85313 | 0.2098 | 0.55 | 0.045 | 9.375e-06
Midslope_5cm | - | - | 2.5 | Acrotelm | 0.80341 | 0.095743 |  |  | 0.00368 | SAR18_708 | 407059 | 7612751 | 27.5 | Catotelm | 0.85727 | 0.34157 | 1.431 | 0.086 | 1.7361e-06
SB_15 | - | - | 7.5 | Acrotelm | 0.91622 | 0.0079116 | 0.557 |  | 0.000313 | SAR18_711 | 406882 | 7612716 | 13.5 | Catotelm | 0.83759 | 0.25928 | 0.635 | 0.063 | 9.3403e-06
SB_35 | - | - | 2.5 | Acrotelm | 0.72337 | 0.080683 | 0.455 |  | 0.00123 | SAR18_712 | 406741 | 7612706 | 22.5 | Catotelm | 0.85145 | 0.20341 | 0.336 | 0.054 | 1.103e-05
SB_42 | - | - | 7.5 | Acrotelm | 0.81096 | 0.05739 | 0.574 |  | 0.00166 | SAR18_800 | 395644 | 7616282 | 23.5 | Catotelm | 0.8661 | 0.22305 | 0.553 |  | 1.2211e-05
SVB_10 | - | - | 5 | Acrotelm | 0.87639 | 0.052972 | 0.453 |  | 0.000425 | SAR18_802 | 395633 | 7612085 | 23.5 | Catotelm | 0.86197 | 0.22618 | 0.569 |  | 1.3426e-05
SVB_60 | - | - | 7.5 | Acrotelm | 0.91992 | 0.076305 |  |  | 0.000405 | SAR18_803 | 395651 | 7616252 | 32.5 | Catotelm | 0.70767 | 0.22414 | 0.472 |  | 5.706e-06
SVB_65 | - | - | 7.5 | Acrotelm | 0.69398 | 0.11341 |  |  | 0.000768 | SAR18_805 | 395305 | 7617170 | 25.5 | Catotelm | 0.88771 | 0.1741 | 0.587 |  | 1.8785e-05
UKP_106 | 402322 | 7616101 | 7.5 | Acrotelm | 0.77639 | 0.089799 | 0.571 |  | 0.000742 | SAR18_805 | 395305 | 7617170 | 36.5 | Catotelm | 0.87173 | 0.19703 | 0.583 |  | 9.8958e-06
UKP_407 | 408252 | 7606212 | 2.5 | Acrotelm | 0.85153 | 0.0551 | 0.736 |  | 0.000691 | SAR19_001 | 405806.1 | 7612738.901 | 35 | Catotelm | 0.55743 | 0.80402 | 1.471 | 0.25 | 9.2593e-08
Population Mean |  |  |  |  | 0.87784 | 0.12736 | 0.51917 | 0.065897 | 0.0012942 | SAR19_002 | 406044.207 | 7612796.835 | 15 | Catotelm | 0.81727 | 0.37349 | 0.593 |  | 7.3302e-06
Standard Deviation |  |  |  |  | 0.073748 | 0.10296 | 0.12516 | 0.041078 | 0.0011702 | SAR19_004 | - | - | 32 | Catotelm | 0.59478 | 0.84297 | 0.812 | 0.188 | 3.4144e-06
[10 empty] | SAR19_101 | 393549.416 | 7614735.141 | 13 | Catotelm | 0.93976 | 0.11847 | 0.579 |  | 2.9745e-05
[10 empty] | SAR19_105 | 410649.526 | 7618036.384 | 29 | Catotelm | 0.89558 | 0.17671 | 0.563 | 0.16 | 4.4483e-05
[10 empty] | SAR19_107 | 410576.217 | 7618167.255 | 20 | Catotelm | 0.93253 | 0.16064 | 0.592 |  | 5.6327e-05
[10 empty] | SAR19_107 | 410576.217 | 7618167.255 | 29 | Catotelm | 0.43173 | 1.3534 | 1.63 | 0.34 | 8.1019e-09
[10 empty] | SAR19_108 | 410571.479 | 7618161.265 | 20 | Catotelm | 0.82851 | 0.16145 | 0.608 |  | 0.00021238
[10 empty] | SAR19_109 | 410440.847 | 7618279.915 | 20 | Catotelm | 0.84739 | 0.15462 | 0.577 |  | 9.6759e-05
[10 empty] | SAR19_112 | 410028.389 | 7618864.441 | 27 | Catotelm | 0.39438 | 1.5422 | 1.738
[10 empty] | SAR19_201 | 426288.75 | 7636498.96 | 17 | Catotelm | 0.85341 | 0.21687 | 0.565 |  | 4.1127e-05
[10 empty] | SAR19_202 | 426399.47 | 7636518.45 | 18 | Catotelm | 0.76707 | 0.34337 | 0.547 |  | 2.635e-05
[10 empty] | SAR19_203 | 426401.39 | 7636519.24 | 6 | Catotelm | 0.53494 | 1.0281 | 1.06 |  | 5.0926e-06
[10 empty] | SAR19_204 | 425752.68 | 7632196.58 | 21 | Catotelm | 0.7249 | 0.56225 | 0.631 |  | 1.1574e-06
[10 empty] | SAR19_205 | 425762.21 | 7632159.82 | 15 | Catotelm | 0.76908 | 0.3253 | 0.541 |  | 5.4012e-06
[10 empty] | SAR19_207 | 417643.35 | 7623269.87 | 26 | Catotelm | 0.80522 | 0.44177 | 0.645 |  | 1.0224e-05
[10 empty] | SAR19_208 | 417648.67 | 7623251.72 | 10 | Catotelm | 0.88956 | 0.2992 | 0.612 |  | 3.5185e-05
[10 empty] | SAR19_300 | 346875.76 | 7642626.35 | 20 | Catotelm | 0.86345 | 0.16867 | 0.542 | 0.069 | 7.7701e-05
[10 empty] | SAR19_301 | 346707.95 | 7642296.1 | 15 | Catotelm | 0.87349 | 0.14458 | 0.578 | 0.048 | 0.0001032
[10 empty] | SAR19_302 | 347861.46 | 7641559.74 | 35 | Catotelm | 0.66466 | 0.54819 | 0.659 | 0.142 | 1.2731e-07
[10 empty] | SAR19_302 | 347861.46 | 7641559.74 | 20 | Catotelm | 0.83735 | 0.25703 | 0.545 | 0.071 | 1.4275e-06
[10 empty] | SAR19_308 | 353792.48 | 7632922.78 | 19 | Catotelm | 0.85542 | 0.15663 | 0.576 | 0.076 | 0.00035301
[10 empty] | SAR19_310 | 359806.59 | 7630683.9 | 8 | Catotelm | 0.67871 | 0.35341 | 0.567 | 0.107 | 2.5058e-05
[10 empty] | SAR19_311 | 359772.38 | 7630707.58 | 20 | Catotelm | 0.8253 | 0.23293 | 0.558 |  | 1.7361e-05
[10 empty] | SAR19_313 | 375275.22 | 7627955.3 | 20 | Catotelm | 0.77711 | 0.17269 | 0.525 | 0.069 | 6.7824e-05
[10 empty] | SAR19_314 | 383161.01 | 7622146.43 | 20 | Catotelm | 0.84538 | 0.23293 | 0.565 | 0.06 | 1.956e-05
[10 empty] | SAR19_400 | 380810.856 | 7635896.912 | 17 | Catotelm | -0.3253 | 0.3253 |  |  | 4.3981e-05
[10 empty] | SAR19_401 | 380838.941 | 7635933.517 | 20 | Catotelm | 0.8755 | 0.17269 | 0.556 | 0.059 | 2.3843e-05
[10 empty] | SAR19_403 | 377553.545 | 7644943.029 | 22 | Catotelm | 0.8755 | 0.2249 | 0.482 | 0.068 | 3.75e-05
[10 empty] | SAR19_405 | 381475.809 | 7645591.011 | 15 | Catotelm | 0.60643 | 0.39357 | 0.587 | 0.103 | 9.0394e-05
[10 empty] | SAR19_406 | 387215 | 7646099.74 | 17 | Catotelm | 0.69076 | 0.14859 | 0.582 | 0.063 | 3.1134e-05
[10 empty] | SAR19_407 | 387252.363 | 7646106.294 | 20 | Catotelm | 0.69076 | 0.33333 | 0.542 | 0.064 | 1.277e-05
[10 empty] | SAR19_409 | 390629.031 | 7639342.405 | 20 | Catotelm | 0.751 | 0.24498 | 0.489 | 0.096 | 8.5822e-05
[10 empty] | SAR19_410 | 390621.786 | 7639341.835 | 17 | Catotelm | 0.90161 | 0.18072 | 0.505 | 0.059 | 5.108e-05
[10 empty] | SAR19_411 | 392196.913 | 7633996.952 | 19 | Catotelm | 0.80321 | 0.27711 | 0.534 | 0.116 | 1.059e-05
[10 empty] | SAR19_412 | 392793.916 | 7628521.395 | 11 | Catotelm | 0.82731 | 0.18474 | 0.553 | 0.08 | 1.1516e-05
[10 empty] | SAR19_413 | 392792.995 | 7628530.237 | 16 | Catotelm | 0.80723 | 0.30522 | 0.545 |  | 2.0833e-06
[10 empty] | SAR19_414 | 391120.034 | 7626466.183 | 23 | Catotelm | 0.6988 | 0.58635 | 0.723 | 0.116 | 1.8519e-06
[10 empty] | SAR19_500 | 297257.561 | 7615175.451 | 15 | Catotelm | 0.71888 | 0.31727 | 0.562 |  | 4.0278e-05
[10 empty] | SAR19_501 | 301847.598 | 7613954.408 | 15 | Catotelm | 0.7751 | 0.25703 | 0.565 |  | 1.5162e-05
[10 empty] | SAR19_503 | 309757.834 | 7612220.93 | 20 | Catotelm | 0.87149 | 0.24096 | 0.536 |  | 4.7685e-05
[10 empty] | SAR19_504 | 309760.306 | 7612230.233 | 18 | Catotelm | 0.85542 | 0.15663 | 0.553 |  | 7.1026e-05
[10 empty] | SAR19_505 | 323756.2 | 7611822.402 | 21 | Catotelm | 0.81928 | 0.41365 | 0.667 |  | 3.3565e-06
[10 empty] | SAR19_506 | 323765.176 | 7611833.26 | 14 | Catotelm | 0.82731 | 0.23293 | 0.571 |  | 1.8133e-05
[10 empty] | SAR19_507 | 332344.758 | 7610295.367 | 20 | Catotelm | 0.58635 | 0.71888 | 0.736 |  | 1.8519e-06
[10 empty] | SAR19_508 | 332348.441 | 7610326.479 | 12 | Catotelm | 0.83534 | 0.249 | 0.607 |  | 6.1806e-05
[10 empty] | SAR19_510 | 338425.93 | 7610706.827 | 15 | Catotelm | 1.2731 | 0.19679 | 0.582 |  | 3.0208e-05
[10 empty] | SAR19_511 | 346375.585 | 7610781.95 | 15 | Catotelm | 0.7992 | 0.35341 | 0.578 |  | 3.125e-06
[10 empty] | SAR19_512 | 355109.449 | 7611877.155 | 10 | Catotelm | 0.86345 | 0.15261 | 0.558 |  | 8.3449e-05
[10 empty] | SAR19_512 | 355109.449 | 7611877.155 | 16 | Catotelm | 0.78715 | 0.26908 | 0.602 |  | 0.00025868
[10 empty] | FVB_04b | - | - | 17.5 | Catotelm | 0.78133 | 0.055181 |  |  | 2.06e-06
[10 empty] | FVB_12 | - | - | 8 | Catotelm | 0.84767 | 0.14141 |  |  | 4.14e-05
[10 empty] | FVB_16 | - | - | 8 | Catotelm | 0.88719 | 0.19964 |  |  | 0.000769
[10 empty] | Ridge_top_10cm | - | - | 7.5 | Catotelm | 0.69333 | 0.40129 |  |  | 5.01e-07
[10 empty] | SB_43 | - | - | 2.5 | Catotelm | 0.78687 | 0.21835 | 0.581 |  | 1.93e-07
[10 empty] | UKP_007 | 403541 | 7616404 | 17.5 | Catotelm | 0.80269 | 0.2143 | 0.557 |  | 3.17e-05
[10 empty] | UKP_401 | 409329 | 7606554 | 17.5 | Catotelm | 0.84361 | 0.21201 | 0.563 |  | 5.45e-08
[10 empty] | UKP_408 | 408248 | 7606217 | 19.5 | Catotelm | 0.829 | 0.21558 | 0.571 |  | 0.000103
[10 empty] | UKP_505 | 402485 | 7608006 | 6.5 | Catotelm | 0.80458 | 0.21088 |  |  | 1.05e-06
[10 empty] | UKP_508a | - | - | 12.5 | Catotelm | 0.82088 | 0.37863 | 0.628 |  | 3.24e-06
[10 empty] | UKP_604 | 401648 | 7625580 | 12.5 | Catotelm | 0.7794 | 0.14169 | 0.574
[10 empty] | UKP_614 | 400579 | 7625116 | 16.5 | Catotelm | 0.762 | 0.30532
[10 empty] | Valley_bottom_10_15 |  |  | 12.5 | Catotelm | 0.8939 | 0.16835 | 0.496 |  | 4.54e-05
[10 empty] | Valley_bottom_40_45 |  |  | 42.5 | Catotelm | 0.60582 | 0.59924
[10 empty] | Population Mean |  |  |  |  | 0.79631 | 0.30831 | 0.62978 | 0.086063 | 4.7182e-05
[10 empty] | Standard Deviation |  |  |  |  | 0.15065 | 0.21814 | 0.22224 | 0.051114 | 9.2176e-05

## TABLE S2b
Supplementary Table S2b
Results of Laboratory Measurements of Van Genuchten parameters of Unsaturated Soil Properties
Sample Site ID | vG alpha [1/m] | vG n [-] | vG θr [-]
SB_15 | 0.0818 | 1.271 | 0
SB_42 | 0.0503 | 1.453 | 0.025
SVB_10 | 0.0874 | 1.442 | 0
SVB_60 | 0.0235 | 1.501 | 0.017
SVB_65 | 0.0264 | 1.314 | 0.003
UKP_407 | 0.1853 | 1.337 | 0
UKP_106 | 0.1242 | 1.419 | 0.021
SB_35 | 0.0365 | 1.379 | 0
Midslope_5cm | 0.0847 | 1.529 | 0
FVB_16 | 0.00712 | 1.319 | 0
FVB_04b | 0.0534 | 1.781 | 0.102
SB_43 | 0.00822 | 1.677 | 0.015
UKP_401 | 0.0148 | 1.438 | 0.024
UKP_408 | 0.0121 | 1.452 | 0
UKP_604 | 0.0192 | 1.556 | 0.019
UKP_007 | 0.0237 | 1.336 | 0
UKP_508a | 0.00903 | 1.68 | 0.042
Ridge_top_10cm | 0.00613 | 1.727 | 0.185
Valley_bottom_40_45 | 0.00247 | 1.362 | 0.003
Valley_bottom_10_15 | 0.00426 | 2.099 | 0.176
UKP_614 | 0.0453 | 1.37 | 0.228
UKP_411 | 0.0327 | 1.305 | 0
UKP_302 | 0.00656 | 2.74 | 0.4
UKP_003 | 0.00298 | 1.274 | 0
SVB_V | 0.00327 | 1.349 | 0
SB_30-40cm | 0.00115 | 1.374 | 0
UKP_508b | 0.00058 | 1.386 | 0